## Rear wheel 142
The ERD (Effective Rim Diameter) can be set manually. The table below illustrates typical values for most used rim heights.
Symmetric Rim
Allowed tolerance on drilling angles is ± 0.5 degrees
| Rim Height [mm] | Effective Rim Diameter [mm] ERD | DS Angle 1 [Degrees] | NDS Angle 2 [Degrees] | Angle 3 [Degrees] | Angle 4 [Degrees]
| 20 | 600 | 3.9351 | 6.5858 | 8.7425 | 4.7802
| 30 | 580 | 4.0956 | 6.832 | 9.0464 | 4.9454
| 40 | 560 | 4.2697 | 7.0972 | 9.3723 | 5.1225
| 50 | 540 | 4.4592 | 7.3838 | 9.7227 | 5.3127
| 60 | 520 | 4.6663 | 7.6943 | 10.1004 | 5.5177
| 65 | 510 | 4.7772 | 7.8594 | 10.3005 | 5.6262
USER INPUT |  |  | -20.969 | -48.919 | #DIV/0! | #DIV/0!
Asymetric Rim
USER INPUT | offset [mm] | 1.5
Allowed tolerance on drilling angles is ± 0.5 degrees
| Rim Height [mm] | Effective Rim Diameter [mm] | DS Angle 1 [Degrees] | NDS Angle 2 [Degrees] | Angle 3 [Degrees] | Angle 4 [Degrees]
| 20 | 600 | 4.2712 | 6.2772 | 8.7425 | 4.7802
| 30 | 583 | 4.4183 | 6.4758 | 8.9995 | 4.9199
| 40 | 562 | 4.6145 | 6.739 | 9.3387 | 5.1042
| 50 | 539 | 4.8504 | 7.0528 | 9.7409 | 5.3226
USER INPUT |  |  | -22.5813 | -47.9382 | #DIV/0! | #DIV/0!
*Please use the boxes marked in [ GREY ] for custom entry.
1
2
3
4

## Front wheel 142
The ERD (Effective Rim Diameter) can be set manually. The table below illustrates typical values for most used rim heights.
Symmetric Rim
Allowed tolerance on drilling angles is ± 0.5 degrees
| Rim Height [mm] | Effective Rim Diameter [mm] ERD | DS Angle 1 [Degrees] | NDS Angle 2 [Degrees] | Angle 3 [Degrees] | Angle 4 [Degrees]
| 20 | 600 | 7.3322 | 4.3122 | 5.3554 | 4.1097
| 30 | 580 | 7.6088 | 4.4721 | 5.5406 | 4.2517
| 40 | 560 | 7.907 | 4.6444 | 5.7391 | 4.4038
| 50 | 540 | 8.2293 | 4.8304 | 5.9524 | 4.5673
| 60 | 520 | 8.5788 | 5.0319 | 6.1822 | 4.7433
| 65 | 510 | 8.7648 | 5.1391 | 6.304 | 4.8365
USER INPUT |  |  | -48.6031 | -43.0665 | #DIV/0! | #DIV/0!
Asymetric Rim
USER INPUT | offset [mm] | 1.5
Allowed tolerance on drilling angles is ± 0.5 degrees
| Rim Height [mm] | Effective Rim Diameter [mm] | DS Angle 1 [Degrees] | NDS Angle 2 [Degrees] | Angle 3 [Degrees] | Angle 4 [Degrees]
| 20 | 600 | 7.6428 | 4.0052 | 5.3554 | 4.1097
| 30 | 583 | 7.8862 | 4.1308 | 5.512 | 4.2298
| 40 | 562 | 8.2091 | 4.2974 | 5.7186 | 4.3881
| 50 | 539 | 8.5943 | 4.4959 | 5.9635 | 4.5758
USER INPUT |  |  | -49.4256 | -41.2345 | #DIV/0! | #DIV/0!
*Please use the boxes marked in [ GREY ] for custom entry.
1
2
3
4

## overview rim heights MTB 148mm
The ERD (Effective Rim Diameter) can be set manually. The table below illustrates typical values for most used rim heights.
Symmetric Rim
Allowed tolerance on drilling angles is ± 0.5 degrees
| Rim Height [mm] | Effective Rim Diameter [mm] ERD | DS Angle 1 [Degrees] | NDS Angle 2 [Degrees] | Angle 3 [Degrees] | Angle 4 [Degrees]
| 20 | 600 | 4.5074 | 6.603 | 8.6315 | 4.3395
| 25 | 590 | 4.5971 | 6.7232 | 8.7789 | 4.4132
USER INPUT |  |  | -24.0041 | -50.8993 | #DIV/0! | #DIV/0!
Asymetric Rim
USER INPUT | offset [mm] | 1.5
Allowed tolerance on drilling angles is ± 0.5 degrees
| Rim Height [mm] | Effective Rim Diameter [mm] | DS Angle 1 [Degrees] | NDS Angle 2 [Degrees] | Angle 3 [Degrees] | Angle 4 [Degrees]
| 20 | 600 | 4.8422 | 6.297 | 8.6315 | 4.3395
| 25 | 590 | 4.9386 | 6.4117 | 8.7789 | 4.4132
USER INPUT |  |  | -25.5556 | -50.0527 | #DIV/0! | #DIV/0!
*Please use the boxes marked in [ GREY ] for custom entry.
1
2
3
4

## CC Gamma
Rear wheel! |  |  | 142 Rear wheel |  | 148 Rear wheel |  | Front wheel! |  |  | 100 Front wheel
ERD R50 [mm] | 539 |  | DO NOT EDIT |  | DO NOT EDIT |  | ERD R50 [mm] | 539 |  | DO NOT EDIT
|  |  | Center to flange DS | 17.5 | Center to flange DS | 20.1 |  |  |  | Center to flange DS | 35
| Calculated | Supplier drawing Gigantex | Center to flange NDS | 31.75 | Center to flange NDS | 32.1 |  | Calculated | Supplier drawing Gigantex | Center to flange NDS | 21
DS angle 1 [Degrees] | 4.4691 | 5 | Flange diameter DS | 91.2 | Flange diameter DS | 90.05 | DS angle 1 [Degrees] | 8.2461 | 7.9 | Flange diameter DS | 56
NDS angle 2 [Degrees] | 7.3987 | 7.4 | Flange diameter NDS | 50 | Flange diameter NDS | 45.4 | NDS angle 2 [Degrees] | 4.8401 | 5 | Flange diameter NDS | 43
DS angle 3 [Degrees] | 9.7409 | 9.8 |  |  |  |  | DS angle 3 [Degrees] | 5.9635 | 6
NDS angle 4 [Degrees] | 5.3226 | 5.3 |  |  |  |  | NDS angle 4 [Degrees] | 4.5758 | 4.5
ERD R35 [mm] | 569 | [5 empty] | ERD R35 [mm] | 569
| Calculated | Supplier drawing Gigantex | [5 empty] | Calculated | Supplier drawing Gigantex
DS angle 1 [Degrees] | 4.1896 | 4.4 |  |  |  |  | DS angle 1 [Degrees] | 7.77 | 7.5
NDS angle 2 [Degrees] | 6.9754 | 7 |  |  |  |  | NDS angle 2 [Degrees] | 4.5653 | 4.7
DS angle 3 [Degrees] | 9.2228 | 9.3 |  |  |  |  | DS angle 3 [Degrees] | 5.6481 | 5.7
NDS angle 4 [Degrees] | 5.0413 | 5.2 |  |  |  |  | NDS angle 4 [Degrees] | 4.334 | 4.3
ERD G30 [mm] | 583 | [5 empty] | ERD G30 [mm] | 583
| Calculated | Supplier drawing Gigantex | [5 empty] | Calculated | Supplier drawing Gigantex
DS angle 1 [Degrees] | 4.0707 | 4.5 |  |  |  |  | DS angle 1 [Degrees] | 7.566 | 7.3
NDS angle 2 [Degrees] | 6.7939 | 6.8 |  |  |  |  | NDS angle 2 [Degrees] | 4.4474 | 4.5
DS angle 3 [Degrees] | 8.9995 | 9.1 |  |  |  |  | DS angle 3 [Degrees] | 5.512 | 5.6
NDS angle 4 [Degrees] | 4.9199 | 4.9 |  |  |  |  | NDS angle 4 [Degrees] | 4.2298 | 4.1
ERD G19 [mm] | 600 | [5 empty] | ERD G19 [mm] | 600
| Calculated | Supplier drawing Stren | [5 empty] | Calculated | Supplier drawing Stren
DS angle 1 [Degrees] | 3.9351 | 3.7 |  |  |  |  | DS angle 1 [Degrees] | 7.3322 | 6.8
NDS angle 2 [Degrees] | 6.5858 | 6.2 |  |  |  |  | NDS angle 2 [Degrees] | 4.3122 | 4.2
DS angle 3 [Degrees] | 8.7425 | 8.8 |  |  |  |  | DS angle 3 [Degrees] | 5.3554 | 5.4
NDS angle 4 [Degrees] | 4.7802 | 4.8 |  |  |  |  | NDS angle 4 [Degrees] | 4.1097 | 3.9
ERD X30 [mm] | 597
| Calculated | Supplier drawing Stren
DS angle 1 [Degrees] | 4.5339 | 2.9
NDS angle 2 [Degrees] | 6.6386 | 8.2
DS angle 3 [Degrees] | 8.6752 | 8.6
NDS angle 4 [Degrees] | 4.3614 | 4.3
1
2
3
4
1
2
3
4